## RCalc
Rolling Calculations Function
Purpose:
Lambda function used to simplify rolling calculations for arrays, particularly dynamic arrays, and outputting as a dynamic array.
Only providing rolling numeric calculations, namely SUM, COUNT, AVERAGE, MIN, and MAX, with the user choosing which option to output
as such non-numeric values are ignored, and error values are exlcuded from the calculations by default;
additional options to allow for excluding blank cells (otherwise treated as zero values) and zero (0) values from the rolling calculations.
Restricted to 1D input arrays only but with flexibility over orientation of input data array, i.e. single column or single row.
Extended to allow for calculated output array to either match the input array orientation or be forced to vertical (column) or horiztonal (row).
Data:
|  | Column | 1 | 2 | 3 | 4 | 5 | 6 | 7 | 8 | 9 | 10 | 11 | 12 | 13 | 14 | 15 | 16 | 17 | 18 | 19 | 20 | 21 | 22 | 23 | 24
|  | Values | 25 | 75 | 39 | 46 | 65 | 41 | 39 | 35 | 72 | 9 | 57 | 65 | 64 | 98 | 10 | 8 | 92 | 78 | 47 | 9 | 63 | 71 | 52 | 100
|  |  | 25 | 75 | 0 | 46 | 65 | 41 | 39 |  | 72 | 9 | 57 | #N/A | 64 | 98 | 10 | 0 | 92 | 78 |  | 9 | 63 | #VALUE! | 52 | 100
|  |  | 25 | 75 | 0 | 46 | 65 | 41 | 39 |  | 72 | 9 | 57 | #N/A | 64 | 98 | 10 | 0 | 92 | 78 |  | 9 | 63 | #VALUE! | 52 | 100
1 | Development
Rolling SUM
Non-dynamic
Using standard functions for comparison/testing
|  |  | 25 | 100 | 139 | 185 | 250 | 291 | 330 | 365 | 437 | 446 | 503 | 568 | 632 | 730 | 740 | 748 | 840 | 918 | 965 | 974 | 1037 | 1108 | 1160 | 1260
|  |  | 25 | 100 | 100 | 146 | 211 | 252 | 291 | 291 | 363 | 372 | 429 | 429 | 493 | 591 | 601 | 601 | 693 | 771 | 771 | 780 | 843 | 843 | 895 | 995
|  |  | 25 | 100 | 100 | 146 | 211 | 252 | 291 | 291 | 363 | 372 | 429 | 429 | 493 | 591 | 601 | 601 | 693 | 771 | 771 | 780 | 843 | 843 | 895 | 995
Dynamic Array
Using SCAN() function
|  |  | 25 | 100 | 139 | 185 | 250 | 291 | 330 | 365 | 437 | 446 | 503 | 568 | 632 | 730 | 740 | 748 | 840 | 918 | 965 | 974 | 1037 | 1108 | 1160 | 1260
= LET(
_arr, E$13:AB$13,
_sum, SCAN(0, _arr, LAMBDA(_acc,_val, _acc + _val)),
_sum
)
Using SCAN() function, excluding blanks and errors
|  |  | 25 | 100 | 100 | 146 | 211 | 252 | 291 | 291 | 363 | 372 | 429 | 429 | 493 | 591 | 601 | 601 | 693 | 771 | 771 | 780 | 843 | 843 | 895 | 995
= LET(
_arr, E$14:AB$14,
_sum, SCAN(0, _arr, LAMBDA(_acc,_val, _acc + IF( OR( ISERROR(_val), ISBLANK(_val)), 0, _val))),
_sum
)
Using SCAN() function, excluding zeros, blanks, and errors
|  |  | 25 | 100 | 100 | 146 | 211 | 252 | 291 | 291 | 363 | 372 | 429 | 429 | 493 | 591 | 601 | 601 | 693 | 771 | 771 | 780 | 843 | 843 | 895 | 995
= LET(
_arr, E$15:AB$15,
_sum, SCAN(0, _arr, LAMBDA(_acc,_val, _acc + IF( OR( ISERROR(_val), ISBLANK(_val)), 0, _val))),
_sum
)
Rolling COUNT
Non-dynamic
Using standard functions for comparison/testing
|  |  | 1 | 2 | 3 | 4 | 5 | 6 | 7 | 8 | 9 | 10 | 11 | 12 | 13 | 14 | 15 | 16 | 17 | 18 | 19 | 20 | 21 | 22 | 23 | 24
|  |  | 1 | 2 | 3 | 4 | 5 | 6 | 7 | 7 | 8 | 9 | 10 | 10 | 11 | 12 | 13 | 14 | 15 | 16 | 16 | 17 | 18 | 18 | 19 | 20
|  |  | 1 | 2 | 2 | 3 | 4 | 5 | 6 | 6 | 7 | 8 | 9 | 9 | 10 | 11 | 12 | 12 | 13 | 14 | 14 | 15 | 16 | 16 | 17 | 18
Dynamic Array
Using SCAN() function
|  |  | 1 | 2 | 3 | 4 | 5 | 6 | 7 | 8 | 9 | 10 | 11 | 12 | 13 | 14 | 15 | 16 | 17 | 18 | 19 | 20 | 21 | 22 | 23 | 24
= LET(
_arr, E$13:AB$13,
_cnt, SCAN(0, _arr, LAMBDA(_acc,_val, _acc + 1)),
_cnt
)
Using SCAN() + IF()-AND() functions, excluding blanks and errors
|  |  | 1 | 2 | 3 | 4 | 5 | 6 | 7 | 7 | 8 | 9 | 10 | 10 | 11 | 12 | 13 | 14 | 15 | 16 | 16 | 17 | 18 | 18 | 19 | 20
= LET(
_arr, E$14:AB$14,
_cnt, SCAN(0, _arr, LAMBDA(_acc,_val, _acc + IF( AND( NOT(ISERROR(_val)), NOT(ISBLANK(_val))), 1, 0))),
_cnt
)
Using SCAN() + IF()-AND() functions, excluding zeros, blanks, and errors
|  |  | 1 | 2 | 2 | 3 | 4 | 5 | 6 | 6 | 7 | 8 | 9 | 9 | 10 | 11 | 12 | 12 | 13 | 14 | 14 | 15 | 16 | 16 | 17 | 18
= LET(
_arr, E$15:AB$15,
_cnt, SCAN(0, _arr, LAMBDA(_acc,_val, _acc + IF( AND( NOT(ISERROR(_val)), NOT(ISBLANK(_val)), IFERROR(_val, 0) <> 0), 1, 0))),
_cnt
)
Rolling AVERAGE
Non-dynamic
Using standard functions for comparison/testing
|  |  | 25 | 50 | 46.3333 | 46.25 | 50 | 48.5 | 47.1429 | 45.625 | 48.5556 | 44.6 | 45.7273 | 47.3333 | 48.6154 | 52.1429 | 49.3333 | 46.75 | 49.4118 | 51 | 50.7895 | 48.7 | 49.381 | 50.3636 | 50.4348 | 52.5
|  |  | 25 | 50 | 33.3333 | 36.5 | 42.2 | 42 | 41.5714 | 41.5714 | 45.375 | 41.3333 | 42.9 | 42.9 | 44.8182 | 49.25 | 46.2308 | 42.9286 | 46.2 | 48.1875 | 48.1875 | 45.8824 | 46.8333 | 46.8333 | 47.1053 | 49.75
|  |  | 25 | 50 | 50 | 48.6667 | 52.75 | 50.4 | 48.5 | 48.5 | 51.8571 | 46.5 | 47.6667 | 47.6667 | 49.3 | 53.7273 | 50.0833 | 50.0833 | 53.3077 | 55.0714 | 55.0714 | 52 | 52.6875 | 52.6875 | 52.6471 | 55.2778
Dynamic Array
Using 2x SCAN() function
|  |  | 25 | 50 | 46.3333 | 46.25 | 50 | 48.5 | 47.1429 | 45.625 | 48.5556 | 44.6 | 45.7273 | 47.3333 | 48.6154 | 52.1429 | 49.3333 | 46.75 | 49.4118 | 51 | 50.7895 | 48.7 | 49.381 | 50.3636 | 50.4348 | 52.5
= LET(
_arr, E$13:AB$13,
_sum, SCAN(0, _arr, LAMBDA(_acc,_val, _acc + _val)),
_cnt, SCAN(0, _arr, LAMBDA(_acc,_val, _acc + 1)),
IF(_cnt <> 0, _sum / _cnt, 0)
)
Using 2x SCAN() + IF()-AND() functions, excluding blanks and errors
|  |  | 25 | 50 | 33.3333 | 36.5 | 42.2 | 42 | 41.5714 | 41.5714 | 45.375 | 41.3333 | 42.9 | 42.9 | 44.8182 | 49.25 | 46.2308 | 42.9286 | 46.2 | 48.1875 | 48.1875 | 45.8824 | 46.8333 | 46.8333 | 47.1053 | 49.75
= LET(
_arr, E$14:AB$14,
_sum, SCAN(0, _arr, LAMBDA(_acc,_val, _acc + IF(AND(NOT(ISERROR(_val)), NOT(ISBLANK(_val))), _val, 0))),
_cnt, SCAN(0, _arr, LAMBDA(_acc,_val, _acc + IF(AND(NOT(ISERROR(_val)), NOT(ISBLANK(_val))), 1, 0))),
IF(_cnt <> 0, _sum / _cnt, 0)
)
Using 2x SCAN() + IF()-AND() functions, excluding zeros, blanks, and errors
|  |  | 25 | 50 | 50 | 48.6667 | 52.75 | 50.4 | 48.5 | 48.5 | 51.8571 | 46.5 | 47.6667 | 47.6667 | 49.3 | 53.7273 | 50.0833 | 50.0833 | 53.3077 | 55.0714 | 55.0714 | 52 | 52.6875 | 52.6875 | 52.6471 | 55.2778
= LET(
_arr, E$15:AB$15,
_sum, SCAN(0, _arr, LAMBDA(_acc,_val, _acc + IF(AND(NOT(ISERROR(_val)), NOT(ISBLANK(_val)), IFERROR(_val, 0) <> 0), _val, 0))),
_cnt, SCAN(0, _arr, LAMBDA(_acc,_val, _acc + IF(AND(NOT(ISERROR(_val)), NOT(ISBLANK(_val)), IFERROR(_val, 0) <> 0), 1, 0))),
IF(_cnt <> 0, _sum / _cnt, 0)
)
Rolling MIN
Non-dynamic
Using standard functions for comparison/testing
|  |  | 25 | 25 | 25 | 25 | 25 | 25 | 25 | 25 | 25 | 9 | 9 | 9 | 9 | 9 | 9 | 8 | 8 | 8 | 8 | 8 | 8 | 8 | 8 | 8
|  |  | 25 | 25 | 0 | 0 | 0 | 0 | 0 | 0 | 0 | 0 | 0 | 0 | 0 | 0 | 0 | 0 | 0 | 0 | 0 | 0 | 0 | 0 | 0 | 0
|  |  | 25 | 25 | 25 | 25 | 25 | 25 | 25 | 25 | 25 | 9 | 9 | 9 | 9 | 9 | 9 | 9 | 9 | 9 | 9 | 9 | 9 | 9 | 9 | 9
Dynamic Array
Using SCAN() function
|  |  | 25 | 25 | 25 | 25 | 25 | 25 | 25 | 25 | 25 | 9 | 9 | 9 | 9 | 9 | 9 | 8 | 8 | 8 | 8 | 8 | 8 | 8 | 8 | 8
= LET(
_arr, E$13:AB$13,
_min, SCAN( INDEX(_arr, 1, 1), _arr, LAMBDA(_acc,_val, MIN(_acc, _val))),
_min
)
Using SCAN() + IF()-AND() functions, excluding blanks and errors
|  |  | 25 | 25 | 0 | 0 | 0 | 0 | 0 | 0 | 0 | 0 | 0 | 0 | 0 | 0 | 0 | 0 | 0 | 0 | 0 | 0 | 0 | 0 | 0 | 0
= LET(
_arr, E$14:AB$14,
_min, SCAN( INDEX(_arr, 1, 1), _arr, LAMBDA(_acc,_val, IF( AND( NOT(ISERROR(_val)), NOT(ISBLANK(_val))), MIN(_acc, _val), _acc))),
_min
)
Using SCAN() + IF()-AND() functions, excluding zeros, blanks, and errors
|  |  | 25 | 25 | 25 | 25 | 25 | 25 | 25 | 25 | 25 | 9 | 9 | 9 | 9 | 9 | 9 | 9 | 9 | 9 | 9 | 9 | 9 | 9 | 9 | 9
= LET(
_arr, E$15:AB$15,
_min, SCAN( INDEX(_arr, 1, 1), _arr, LAMBDA(_acc,_val, IF( AND( NOT(ISERROR(_val)), NOT(ISBLANK(_val)), IFERROR(_val, 0) <> 0), MIN(_acc, _val), _acc))),
_min
)
Rolling MAX
Non-dynamic
Using standard functions for comparison/testing
|  |  | 25 | 75 | 75 | 75 | 75 | 75 | 75 | 75 | 75 | 75 | 75 | 75 | 75 | 98 | 98 | 98 | 98 | 98 | 98 | 98 | 98 | 98 | 98 | 100
|  |  | 25 | 75 | 75 | 75 | 75 | 75 | 75 | 75 | 75 | 75 | 75 | 75 | 75 | 98 | 98 | 98 | 98 | 98 | 98 | 98 | 98 | 98 | 98 | 100
|  |  | 25 | 75 | 75 | 75 | 75 | 75 | 75 | 75 | 75 | 75 | 75 | 75 | 75 | 98 | 98 | 98 | 98 | 98 | 98 | 98 | 98 | 98 | 98 | 100
Dynamic Array
Using SCAN() function
|  |  | 25 | 75 | 75 | 75 | 75 | 75 | 75 | 75 | 75 | 75 | 75 | 75 | 75 | 98 | 98 | 98 | 98 | 98 | 98 | 98 | 98 | 98 | 98 | 100
= LET(
_arr, E$13:AB$13,
_max, SCAN( INDEX(_arr, 1, 1), _arr, LAMBDA(_acc,_val, MAX(_acc, _val))),
_max
)
Using SCAN() + IF()-AND() functions, excluding blanks and errors
|  |  | 25 | 75 | 75 | 75 | 75 | 75 | 75 | 75 | 75 | 75 | 75 | 75 | 75 | 98 | 98 | 98 | 98 | 98 | 98 | 98 | 98 | 98 | 98 | 100
= LET(
_arr, E$14:AB$14,
_max, SCAN( INDEX(_arr, 1, 1), _arr, LAMBDA(_acc,_val, IF( AND( NOT(ISERROR(_val)), NOT(ISBLANK(_val))), MAX(_acc, _val), _acc))),
_max
)
Using SCAN() + IF()-AND() functions, excluding zeros, blanks, and errors
|  |  | 25 | 75 | 75 | 75 | 75 | 75 | 75 | 75 | 75 | 75 | 75 | 75 | 75 | 98 | 98 | 98 | 98 | 98 | 98 | 98 | 98 | 98 | 98 | 100
= LET(
_arr, E$15:AB$15,
_max, SCAN( INDEX(_arr, 1, 1), _arr, LAMBDA(_acc,_val, IF( AND( NOT(ISERROR(_val)), NOT(ISBLANK(_val)), IFERROR(_val, 0) <> 0), MAX(_acc, _val), _acc))),
_max
)
2 | Combining Individual Calculations & Extending Functionality
Simple Combination & Output
All outputs -- excluding errors and blanks
|  | SUM | 25 | 100 | 100 | 146 | 211 | 252 | 291 | 291 | 363 | 372 | 429 | 429 | 493 | 591 | 601 | 601 | 693 | 771 | 771 | 780 | 843 | 843 | 895 | 995
|  | COUNT | 1 | 2 | 3 | 4 | 5 | 6 | 7 | 7 | 8 | 9 | 10 | 10 | 11 | 12 | 13 | 14 | 15 | 16 | 16 | 17 | 18 | 18 | 19 | 20
|  | AVERAGE | 25 | 50 | 33.3333 | 36.5 | 42.2 | 42 | 41.5714 | 41.5714 | 45.375 | 41.3333 | 42.9 | 42.9 | 44.8182 | 49.25 | 46.2308 | 42.9286 | 46.2 | 48.1875 | 48.1875 | 45.8824 | 46.8333 | 46.8333 | 47.1053 | 49.75
|  | MIN | 25 | 25 | 0 | 0 | 0 | 0 | 0 | 0 | 0 | 0 | 0 | 0 | 0 | 0 | 0 | 0 | 0 | 0 | 0 | 0 | 0 | 0 | 0 | 0
|  | MAX | 25 | 75 | 75 | 75 | 75 | 75 | 75 | 75 | 75 | 75 | 75 | 75 | 75 | 98 | 98 | 98 | 98 | 98 | 98 | 98 | 98 | 98 | 98 | 100
= LET(
_arr, E14:AB14,
_init, INDEX(_arr, 1, 1),
_sum, SCAN(0, _arr, LAMBDA(_acc,_val, _acc + IF( OR( ISERROR(_val), ISBLANK(_val)), 0, _val))),
_cnt, SCAN(0, _arr, LAMBDA(_acc,_val, _acc + IF( AND( NOT(ISERROR(_val)), NOT(ISBLANK(_val))), 1, 0))),
_min, SCAN(_init, _arr, LAMBDA(_acc,_val, IF( AND( NOT(ISERROR(_val)), NOT(ISBLANK(_val))), MIN(_acc, _val), _acc))),
_max, SCAN(_init, _arr, LAMBDA(_acc,_val, IF( AND( NOT(ISERROR(_val)), NOT(ISBLANK(_val))), MAX(_acc, _val), _acc))),
_avg, IF(_cnt <> 0, _sum / _cnt, 0),
VSTACK(_sum, _cnt, _avg, _min, _max)
)
All outputs -- excluding errors, blanks, and zeros
|  | SUM | 25 | 100 | 100 | 146 | 211 | 252 | 291 | 291 | 363 | 372 | 429 | 429 | 493 | 591 | 601 | 601 | 693 | 771 | 771 | 780 | 843 | 843 | 895 | 995
|  | COUNT | 1 | 2 | 2 | 3 | 4 | 5 | 6 | 6 | 7 | 8 | 9 | 9 | 10 | 11 | 12 | 12 | 13 | 14 | 14 | 15 | 16 | 16 | 17 | 18
|  | AVERAGE | 25 | 50 | 50 | 48.6667 | 52.75 | 50.4 | 48.5 | 48.5 | 51.8571 | 46.5 | 47.6667 | 47.6667 | 49.3 | 53.7273 | 50.0833 | 50.0833 | 53.3077 | 55.0714 | 55.0714 | 52 | 52.6875 | 52.6875 | 52.6471 | 55.2778
|  | MIN | 25 | 25 | 25 | 25 | 25 | 25 | 25 | 25 | 25 | 9 | 9 | 9 | 9 | 9 | 9 | 9 | 9 | 9 | 9 | 9 | 9 | 9 | 9 | 9
|  | MAX | 25 | 75 | 75 | 75 | 75 | 75 | 75 | 75 | 75 | 75 | 75 | 75 | 75 | 98 | 98 | 98 | 98 | 98 | 98 | 98 | 98 | 98 | 98 | 100
= LET(
_arr, E15:AB15,
_init, INDEX(_arr, 1, 1),
_sum, SCAN(0, _arr, LAMBDA(_acc,_val, _acc + IF( OR( ISERROR(_val), ISBLANK(_val)), 0, _val))),
_cnt, SCAN(0, _arr, LAMBDA(_acc,_val, _acc + IF( AND( NOT(ISERROR(_val)), NOT(ISBLANK(_val)), IFERROR(_val, 0) <> 0), 1, 0))),
_min, SCAN(_init, _arr, LAMBDA(_acc,_val, IF( AND( NOT(ISERROR(_val)), NOT(ISBLANK(_val)), IFERROR(_val, 0) <> 0), MIN(_acc, _val), _acc))),
_max, SCAN(_init, _arr, LAMBDA(_acc,_val, IF( AND( NOT(ISERROR(_val)), NOT(ISBLANK(_val)), IFERROR(_val, 0) <> 0), MAX(_acc, _val), _acc))),
_avg, IF(_cnt <> 0, _sum / _cnt, 0),
VSTACK(_sum, _cnt, _avg, _min, _max)
)
Text or Numeric input parameter & default value
|  | Options | 1: Number; 2: Text
|  | SUM | 1: 1; 2: sum; 3: Input:; 4: 1
|  | COUNT | 1: 2; 2: count; 3: Output:; 4: SUM; 5: = LET(
|  | AVERAGE | 1: 3; 2: avg; 5: parameter, I234,
|  | MIN | 1: 4; 2: min; 5: _inp, IF( ISBLANK(parameter), 1, parameter),
|  | MAX | 1: 5; 2: max; 5: _num, IF( ISNUMBER(_inp), _inp, IFERROR( MATCH(LOWER(_inp), {"sum","count","avg","min","max"}, 0), 0)),
_inpChk, IF( OR(_num < 1, _num > 5), 1, 2),
_rtn, CHOOSE(_num, "SUM", "COUNT", "AVERAGE", "MIN", "MAX"),
CHOOSE(_inpChk, #VALUE!, _rtn)
)
Dealing with Errors, Blanks, and Zeros in Input Array
|  | Column: | 1 | 2 | 3 | 4 | 5 | 6 | 7 | 8 | 9 | 10 | 11 | 12 | 13 | 14 | 15 | 16 | 17 | 18 | 19 | 20 | 21 | 22 | 23 | 24
|  | Input Array: | 25 | 75 | 0 | 46 | 65 | 41 | 39 |  | 72 | 9 | 57 | #N/A | 64 | 98 | 10 | 0 | 92 | 78 |  | 9 | 63 | #VALUE! | 52 | 100
Filtering input array for Errors, blanks, and zero (0) values
Exclude Errors? | bar: 1
Ignore Blanks? | bar: 1
Ignore Zeros? | bar: 1
|  | Filtered: | 25 | 75 |  | 46 | 65 | 41 | 39 |  | 72 | 9 | 57 |  | 64 | 98 | 10 |  | 92 | 78 |  | 9 | 63 |  | 52 | 100
|  | Count: | 1: 18; 2: = LET(
_arr, E$15:AB$15,
_igE, IF(E250, IF( ISERROR(_arr), "", _arr), _arr),
_igB, IF(E251, IF( ISBLANK(_arr), "", _igE), _igE),
_igZ, IF(E252, IF(_igB = 0, "", _igB), _igB),
_igZ
)
Filtering input array with optional inputs (blanks & zeros), plus example running COUNT calculation
Ignore Blanks? | bar: 1
Ignore Zeros? | bar: 1
|  | COUNT: | 1 | 2 | 2 | 3 | 4 | 5 | 6 | 6 | 7 | 8 | 9 | 9 | 10 | 11 | 12 | 12 | 13 | 14 | 14 | 15 | 16 | 16 | 17 | 18
|  | Max: | 1 1: 18; 1 2: = LET(
_arr, E$15:AB$15,
_igB, E264,
_igZ, E265,
_fltE, IF( ISERROR(_arr), " ", _arr),
_fltB, IF(_igB, IF( ISBLANK(_arr), " ", _fltE), _fltE),
_fltZ, IF(_igZ, IF((--NOT(ISERROR(_arr)) * --NOT(ISBLANK(_arr)) * --(IFERROR(_arr, " ") = 0)), " ", _fltB), _fltB),
_cnt, SCAN(0, _fltZ, LAMBDA(_acc,_val, _acc + IF( ISNUMBER(_val), 1, 0))),
_cnt
)
Completing Full Functionality Formula
Combining optional inputs, input checks, and single user selected output
Calculation: | bar: 1 1
Ignore Blanks? | bar: 1 1
Ignore Zeros? | bar: 1 1
|  |  | 25 | 100 | 100 | 146 | 211 | 252 | 291 | 291 | 363 | 372 | 429 | 429 | 493 | 591 | 601 | 601 | 693 | 771 | 771 | 780 | 843 | 843 | 895 | 995
= LET(
_arr, E$15:AB$15,
_calc, IF( ISBLANK(E283), 1, E283),
_num, IF( ISNUMBER(_calc), _calc, IFERROR( MATCH(LOWER(_calc), {"sum","count","avg","min","max"}, 0), 0)),
_igB, IF( ISBLANK(E284), 0, E284),
_igZ, IF( ISBLANK(E285), 0, E285),
_inpChk, IF( OR(
AND( ROWS(_arr) > 1, COLUMNS(_arr) > 1),
ROWS(_arr) < 1, COLUMNS(_arr) < 1,
_num < 1, _num > 5
), 2, 1),
_fltE, IF( ISERROR(_arr), " ", _arr),
_fltB, IF(_igB, IF( ISBLANK(_arr), " ", _fltE), _fltE),
_fltZ, IF(_igZ, IF((--NOT(ISERROR(_arr)) * --NOT(ISBLANK(_arr)) * --(IFERROR(_arr, " ") = 0)), " ", _fltB), _fltB),
_fst, INDEX(_fltZ, 1, 1),
_init, IF((--(_fst <> " ") * --NOT(ISBLANK(_fst)) * --(IFERROR(_fst, " ") = 0)), _fst, NA()),
_sum, IF( OR(_num = 1, _num = 3),
SCAN(0, _fltZ, LAMBDA(_acc,_val, _acc + IF( ISNUMBER(_val), _val, 0))),
""
),
_cnt, IF( OR(_num = 2, _num = 3),
SCAN(0, _fltZ, LAMBDA(_acc,_val, _acc + IF( ISNUMBER(_val), 1, 0))),
""
),
_out, CHOOSE(_num,
_sum,
_cnt,
IF(_cnt <> 0, _sum / _cnt, 0),
SCAN(_init, _fltZ, LAMBDA(_acc,_val, IFS( AND( ISNA(_acc), ISNUMBER(_val)), _val, ISNUMBER(_val), MIN(_acc, _val), TRUE, _acc))),
SCAN(_init, _fltZ, LAMBDA(_acc,_val, IFS( AND( ISNA(_acc), ISNUMBER(_val)), _val, ISNUMBER(_val), MAX(_acc, _val), TRUE, _acc)))
),
CHOOSE(_inpChk, _out, #VALUE!)
)
Adding ability to force output array orientation + conversion to LAMBDA()
Calculation: | bar: 1 1
Ignore Blanks? | bar: 1 1
Ignore Zeros? | bar: 1 1
|  | Vertical output? | 1 1: 0
|  |  | 25 | 100 | 100 | 146 | 211 | 252 | 291 | 291 | 363 | 372 | 429 | 429 | 493 | 591 | 601 | 601 | 693 | 771 | 771 | 780 | 843 | 843 | 895 | 995
= LAMBDA(array,calculation,[ignore_blanks],[ignore_zeros],[vertical_output],
LET(
_num, IF( ISNUMBER(calculation), calculation, IFERROR( MATCH(LOWER(calculation), {"sum","count","avg","min","max"}, 0), 0)),
_igB, IF( ISOMITTED(ignore_blanks), 0, ignore_blanks),
_igZ, IF( ISOMITTED(ignore_zeros), 0, ignore_zeros),
_vOut, IF( ISOMITTED(vertical_output), -1, IF(vertical_output, 1, 0)),
_inpChk, IF( OR(
AND( ROWS(array) > 1, COLUMNS(array) > 1),
ROWS(array) < 1, COLUMNS(array) < 1),
2,
IF( OR(
AND( NOT(ISLOGICAL(_igB)), NOT(ISNUMBER(_igB))),
AND( NOT(ISLOGICAL(_igZ)), NOT(ISNUMBER(_igZ))),
_num < 1, _num > 5),
3, 1
)
),
_vrt, ROWS(array) > COLUMNS(array),
_fltE, IF( ISERROR(array), " ", array),
_fltB, IF(_igB, IF( ISBLANK(array), " ", _fltE), _fltE),
_fltZ, IF(_igZ, IF((--NOT(ISERROR(array)) * --NOT(ISBLANK(array)) * --(IFERROR(array, " ") = 0)), " ", _fltB), _fltB),
_fst, INDEX(_fltZ, 1, 1),
_init, IF((--(_fst <> " ") * --NOT(ISBLANK(_fst)) * --(IFERROR(_fst, " ") = 0)), _fst, NA()),
_sum, IF( OR(_num = 1, _num = 3),
SCAN(0, _fltZ, LAMBDA(_acc,_val, _acc + IF( ISNUMBER(_val), _val, 0))),
""
),
_cnt, IF( OR(_num = 2, _num = 3),
SCAN(0, _fltZ, LAMBDA(_acc,_val, _acc + IF( ISNUMBER(_val), 1, 0))),
""
),
_out, CHOOSE(_num,
_sum,
_cnt,
IF(_cnt <> 0, _sum / _cnt, 0),
SCAN(_init, _fltZ, LAMBDA(_acc,_val, IFS( AND( ISNA(_acc), ISNUMBER(_val)), _val, ISNUMBER(_val), MIN(_acc, _val), TRUE, _acc))),
SCAN(_init, _fltZ, LAMBDA(_acc,_val, IFS( AND( ISNA(_acc), ISNUMBER(_val)), _val, ISNUMBER(_val), MAX(_acc, _val), TRUE, _acc)))
),
_rtn, IFS(
_vOut < 0, _out,
OR(
AND(_vOut, NOT(_vrt)),
AND(NOT(_vOut), _vrt)
),
TRANSPOSE(_out),
TRUE, _out
),
CHOOSE(_inpChk, _rtn, LAMBDA(0), #VALUE!)
)
)(E$15:AB$15, E324, E325, E326, E327)
3 | Final Version
Description:
Lambda function which helps in creating rolling calculations for arrays including dynamic arrays; function outputs a dynamic array output.
The input array must be a 1D array, i.e. a single row with 1+ columns, or a single column with 1+ rows.
The user can choose to output a rolling SUM, rolling COUNT (numeric), rolling AVERAGE, rolling MIN, or rolling MAX for the input array.
By default the function will exclude Error values from calculations, and the user can choose whether to also exclude blank cells (within the input array) or zero (0) values.
The rolling calculations (including the COUNT) will only consider numeric values in the input array, and if blank values are not excluded they will be treated as zero (0) values.
By default the function will provide the output array (rolling calculation) in the same orientation as the input array, or the output array orientation can be force to horizontal or vertical.
Parameters:
|  | array | 1 2: [required]; 1 2: An array of valus to be used for the rolling calculation -- must be a 1D array, i.e. single row or single column of data
[5 empty] | The array can be supplied as row or column: |  |  |  | for a row of data the rolling calculation will read from left to right
for a column of data the rolling calculation will read from top to bottom
|  | calcualtion | 1 2: [required]; 1 2: A single value (number or text) to set the type of calculation to apply to the array of input data
Valid inputs are a number between 1 and 5 or a valid text string from the list below
[5 empty] | 1 | "sum" | = running SUM calculation
[5 empty] | 2 | "count" | = running count of numeric values (COUNT)
[5 empty] | 3 | "avg" | = running AVERAGE calculation
[5 empty] | 4 | "min" | = running MIN calculation
[5 empty] | 5 | "max" | = running MAX calculation
|  | ignore_blanks | 1 2: [optional]; 1 2: A True/False value to determine whether or not include blank cells from the input array in the rolling calculation
The input can be either TRUE/FALSE or 1/0
If not supplied, will default to FALSE (0)
|  | ignore_zeros | 1 2: [optional]; 1 2: A True/False value to determine whether or not include zero (0) values from the input array in the rolling calculation
The input can be either TRUE/FALSE or 1/0
If not supplied, will default to FALSE (0)
|  | vertical_output | 1 2: [optional]; 1 2: A True/False value which will force the output of the calculation to be either vertical (TRUE) or horizontal (FALSE)
The input can be either TRUE/FALSE or 1/0
If not supplied, the output will be in the same orientation as the input data array
Error checks:
|  | #VALUE! | 1 2: array parameter is invalid -- not a 1D array, e.g. 1+ rows and 1+ columns
|  | #VALUE! | 1 2: calculation parameter is invalid -- not a number between 1 and 5 or one of the expected/allowed text strings
|  | #VALUE! | 1 2: ignore_blanks and/or ignore_zeros parameters are invalid -- not a number or logical (Boolean) value
Function:
= LAMBDA(
// Parameter declarations
array,
calculation,
[ignore_blanks],
[ignore_zeros],
[vertical_output],
// Main function body/calculations
LET(
// Deal with the calculation parameter input and attempt to match against expected text inputs if the input is not a number
_num, IF( ISNUMBER(calculation), calculation, IFERROR( MATCH(LOWER(calculation), {"sum","count","avg","min","max"}, 0), 0)),
// Deal with the optional input parameters and set default values for any omitted parameters
_igB, IF( ISOMITTED(ignore_blanks), 0, ignore_blanks),
_igZ, IF( ISOMITTED(ignore_zeros), 0, ignore_zeros),
_vOut, IF( ISOMITTED(vertical_output), -1, IF(vertical_output, 1, 0)),
// Check input validity
// --> invalid array input (not a 1D array) will give a #CALC! error
// --> invalid calculation, ignore_blanks, or ignore_zeros parameter inputs will give a #VALUE! error
_inpChk, IF( OR(
AND( ROWS(array) > 1, COLUMNS(array) > 1),
ROWS(array) < 1, COLUMNS(array) < 1),
2,
IF( OR(
AND( NOT(ISLOGICAL(_igB)), NOT(ISNUMBER(_igB))),
AND( NOT(ISLOGICAL(_igZ)), NOT(ISNUMBER(_igZ))),
_num < 1, _num > 5),
3, 1
)
),
// Determine the orientation of the input data array
_vrt, ROWS(array) > COLUMNS(array),
// Filter the input data array for error values, blank cells, and zero (0) values
_fltE, IF( ISERROR(array), " ", array),
_fltB, IF(_igB, IF( ISBLANK(array), " ", _fltE), _fltE),
_fltZ, IF(_igZ, IF((--NOT(ISERROR(array)) * --NOT(ISBLANK(array)) * --(IFERROR(array, " ") = 0)), " ", _fltB), _fltB),
// Set the initial value for the running MIN and MAX calculations
// --> uses the value in the array -- if this is not a number then the #N/A is used instead
// --> for the SUM, COUNT, and AVERAGE calculations, the starting value is 0 (zero)
_fst, INDEX(_fltZ, 1, 1),
_init, IF((--(_fst <> " ") * --NOT(ISBLANK(_fst)) * --(IFERROR(_fst, " ") = 0)), _fst, NA()),
// Calculate the running SUM and COUNT values to be used for the SUM, COUNT, or AVERAGE outputs
_sum, IF( OR(_num = 1, _num = 3),
SCAN(0, _fltZ, LAMBDA(_acc,_val, _acc + IF( ISNUMBER(_val), _val, 0))),
""
),
_cnt, IF( OR(_num = 2, _num = 3),
SCAN(0, _fltZ, LAMBDA(_acc,_val, _acc + IF( ISNUMBER(_val), 1, 0))),
""
),
// Calculate the chosen output based on the user selected calculation input parameter
_out, CHOOSE(_num,
_sum,
_cnt,
IF(_cnt <> 0, _sum / _cnt, 0),
SCAN(_init, _fltZ, LAMBDA(_acc,_val, IFS( AND( ISNA(_acc), ISNUMBER(_val)), _val, ISNUMBER(_val), MIN(_acc, _val), TRUE, _acc))),
SCAN(_init, _fltZ, LAMBDA(_acc,_val, IFS( AND( ISNA(_acc), ISNUMBER(_val)), _val, ISNUMBER(_val), MAX(_acc, _val), TRUE, _acc)))
),
// Determine whether to force a particular output orientation and transpose the calculated output as required
_rtn, IFS(
_vOut < 0, _out,
OR(
AND(_vOut, NOT(_vrt)),
AND(NOT(_vOut), _vrt)
),
TRANSPOSE(_out),
TRUE, _out
),
// If the input checks (_inpChk) have flagged then return the required Excel error code, otherwise return the calculated result (_rtn)
CHOOSE(_inpChk, _rtn, LAMBDA(0), #VALUE!)
)
)
Minimised version:
=LAMBDA(array,calculation,[ignore_blanks],[ignore_zeros],[vertical_output],LET(_num,IF(ISNUMBER(calculation),calculation,IFERROR(MATCH(LOWER(calculation),{"sum","count","avg","min","max"},0),0)),_igB,IF(ISOMITTED(ignore_blanks),0,ignore_blanks),_igZ,IF(ISOMITTED(ignore_zeros),0,ignore_zeros),_vOut,IF(ISOMITTED(vertical_output),-1,IF(vertical_output,1,0)),_inpChk,IF(OR(AND(ROWS(array)>1,COLUMNS(array)>1),ROWS(array)<1,COLUMNS(array)<1),2,IF(OR(AND(NOT(ISLOGICAL(_igB)),NOT(ISNUMBER(_igB))),AND(NOT(ISLOGICAL(_igZ)),NOT(ISNUMBER(_igZ))),_num<1,_num>5),3,1)),_vrt,ROWS(array)>COLUMNS(array),_fltE,IF(ISERROR(array)," ",array),_fltB,IF(_igB,IF(ISBLANK(array)," ",_fltE),_fltE),_fltZ,IF(_igZ,IF((--NOT(ISERROR(array))*--NOT(ISBLANK(array))*--(IFERROR(array," ")=0))," ",_fltB),_fltB),_fst,INDEX(_fltZ,1,1),_init,IF((--(_fst<>" ")*--NOT(ISBLANK(_fst))*--(IFERROR(_fst," ")=0)),_fst,NA()),_sum,IF(OR(_num=1,_num=3),SCAN(0,_fltZ,LAMBDA(_acc,_val,_acc+IF(ISNUMBER(_val),_val,0))),""),_cnt,IF(OR(_num=2,_num=3),SCAN(0,_fltZ,LAMBDA(_acc,_val,_acc+IF(ISNUMBER(_val),1,0))),""),_out,CHOOSE(_num,_sum,_cnt,IF(_cnt<>0,_sum/_cnt,0),SCAN(_init,_fltZ,LAMBDA(_acc,_val,IFS(AND(ISNA(_acc),ISNUMBER(_val)),_val,ISNUMBER(_val),MIN(_acc,_val),TRUE,_acc))),SCAN(_init,_fltZ,LAMBDA(_acc,_val,IFS(AND(ISNA(_acc),ISNUMBER(_val)),_val,ISNUMBER(_val),MAX(_acc,_val),TRUE,_acc)))),_rtn,IFS(_vOut<0,_out,OR(AND(_vOut,NOT(_vrt)),AND(NOT(_vOut),_vrt)),TRANSPOSE(_out),TRUE,_out),CHOOSE(_inpChk,_rtn,LAMBDA(0),#VALUE!)))
End of Sheet

## Demo
Rolling Calculations Function
1 | Demonstrating Function Usage
|  | Name: | RXL_Rcalc
|  | Description: | Performs a rolling calculation (SUM, COUNT, AVERAGE, MIN, MAX) on a 1D input data array, inc. dynamic arrays
RCalc()
Data
|  | Basic Data | 6 | 9 | 11 | 2 | 14 | 3 | 7 | 11 | 10 | 19 | 2 | 16 |  | Vertical
|  | inc. Errors | 6 | 9 | #N/A | 2 | 14 | 3 | 7 | 11 | 10 | 19 | 2 | 16 |  | 6
|  | inc. Zeros | 6 | 9 | #N/A | 2 | 14 | 3 | 7 | 0 | 10 | 19 | 2 | 16 |  | 9
|  | inc. Blanks | 6 | 9 | #N/A |  | 14 |  | 7 | 0 | 10 | 19 | 2 | 16 |  | 11
2
|  | Initial |  |  | 0 | 2 | 14 | 3 | 7 | 11 | 10 | 19 | 2 | 16 |  | 14
|  | Values | #DIV/0! | #DIV/0! | #DIV/0! | 2 | 14 | 3 | 7 | 11 | 10 | 19 | 2 | 16 |  | 3
7
11
10
19
2
16
Basic function outputs
| 1 | sum | 6 | 15 | 26 | 28 | 42 | 45 | 52 | 63 | 73 | 92 | 94 | 110
| 2 | count | 1 | 2 | 3 | 4 | 5 | 6 | 7 | 8 | 9 | 10 | 11 | 12
| 3 | avg | 6 | 7.5 | 8.6667 | 7 | 8.4 | 7.5 | 7.4286 | 7.875 | 8.1111 | 9.2 | 8.5455 | 9.1667
| 4 | min | 6 | 6 | 6 | 2 | 2 | 2 | 2 | 2 | 2 | 2 | 2 | 2
| 5 | max | 6 | 9 | 11 | 11 | 14 | 14 | 14 | 14 | 14 | 19 | 19 | 19
= RXL_RCalc(E$10:P$10, C25)
Basic function outputs -- excludes errors by default
| 1 | sum | 6 | 15 | 15 | 17 | 31 | 34 | 41 | 52 | 62 | 81 | 83 | 99
| 2 | count | 1 | 2 | 2 | 3 | 4 | 5 | 6 | 7 | 8 | 9 | 10 | 11
| 3 | avg | 6 | 7.5 | 7.5 | 5.6667 | 7.75 | 6.8 | 6.8333 | 7.4286 | 7.75 | 9 | 8.3 | 9
| 4 | min | 6 | 6 | 6 | 2 | 2 | 2 | 2 | 2 | 2 | 2 | 2 | 2
| 5 | max | 6 | 9 | 9 | 9 | 14 | 14 | 14 | 14 | 14 | 19 | 19 | 19
= RXL_RCalc(E$11:P$11, D33)
Excluding blank cells and/or zero values
|  | Ignore blanks? | 1: TRUE
|  | Ignore zeros? | 1: TRUE
| 1 | sum | 6 | 15 | 15 | 15 | 29 | 29 | 36 | 36 | 46 | 65 | 67 | 83
| 2 | count | 1 | 2 | 2 | 2 | 3 | 3 | 4 | 4 | 5 | 6 | 7 | 8
| 3 | avg | 6 | 7.5 | 7.5 | 7.5 | 9.6667 | 9.6667 | 9 | 9 | 9.2 | 10.8333 | 9.5714 | 10.375
| 4 | min | 6 | 6 | 6 | 6 | 6 | 6 | 6 | 6 | 6 | 6 | 2 | 2
| 5 | max | 6 | 9 | 9 | 9 | 14 | 14 | 14 | 14 | 14 | 19 | 19 | 19
= RXL_RCalc(E$13:P$13, D43, E$41, E$42)
Horizontal input array
|  | sum | 6 | 15 | 26 | 28 | 42 | 45 | 52 | 63 | 73 | 92 | 94 | 110
= RXL_RCalc(E$10:P$10, D52)
|  | Vertical output? | 1: TRUE
|  | sum | 1: 6
|  |  | 15 | = RXL_RCalc(E$10:P$10, D56, , , E55)
26
28
42
45
52
63
73
92
94
110
Vertical input array
|  | sum | 2: Vertical output?; 2: FALSE
|  | 6 |  | sum | 6 | 15 | 26 | 28 | 42 | 45 | 52 | 63 | 73 | 92 | 94 | 110
|  | 15 | 3: = RXL_RCalc($R$11:$R$22, F72, , , G71)
26
28
42
45
52
63
73
92
94
110
= RXL_RCalc($R$11:$R$22, D71)
End of Sheet

## Lookups
Lookup Tables
1 | 1
0 | 0 | _YesNo
1 | 1
0 | 0 | _OnOff
End of Sheet